## 1. Simply Supported UDL
INPUTS
w (kN/m) |  |  |  |  | L (m) | j2
20 |  |  |  |  | 8 | 2
EI (N-mm2)
3150000000000
Step 1a - Find the equation for V, as x changes. (Note that equation ends when x = L)
|  |  | x | V*
|  |  | (m) | (KN)
|  | x1 | 0 | 80
|  | x2 | 0.8 | 64
|  | x3 | 1.6 | 48
|  | x4 | 2.4 | 32
|  | x5 | 3.2 | 16
|  | x6 | 4 | 0
|  | x7 | 4.8 | -16
|  | x8 | 5.6 | -32
|  | x9 | 6.4 | -48
|  | x10 | 7.2 | -64
|  | x11 | 8 | -80
Step 2a - Find the equation for M, as x changes. (Note that equation ends when x = L)
|  | x | M*
|  | (m) | (Kn-m)
| x1 | 0 | 0
| x2 | 0.8 | -57.6
| x3 | 1.6 | -102.4
| x4 | 2.4 | -134.4
| x5 | 3.2 | -153.6
| x6 | 4 | -160
| x7 | 4.8 | -153.6
| x8 | 5.6 | -134.4
| x9 | 6.4 | -102.4
| x10 | 7.2 | -57.6
| x11 | 8 | -7.1054e-14
Step 3a - Find the equation for "deflection", as x changes. (Note that equation ends when x = L)
Note#01, we have to conert "EI" value in (Kn-m2) as this value is in (N-mm2)
s0, devide "EI" value by (1000^3) in calculations
|  | x | delta |  | Note#02, we put a '-' sign in front of "delta" for the equations.
|  | (m) | (mm) |  | We also multiply number by j2 & by 1000 to convert in (mm)
| x1 | 0 | 0
| x2 | 0.8 | -212.6019
| x3 | 1.6 | -402.2315
| x4 | 2.4 | -550.6844
| x5 | 3.2 | -644.9575
| x6 | 4 | -677.2487
| x7 | 4.8 | -644.9575
| x8 | 5.6 | -550.6844
| x9 | 6.4 | -402.2315
| x10 | 7.2 | -212.6019
| x11 | 8 | -2.4061e-13
Diagram
Task 2.
- Create new "j2" input . This then multiplies the "deflection" curve by this amount.
- Reverse "bending diagram" by multiplying by -1
x j2
INstruction for using of formula:
From point 0L to L use this formula: = w*((L/2)-x)
Here, 0<=x<=L
INstruction for using of formula:
From point 0L to L use this formula: = ((w*x/2)*(L-x))*-1
Here, 0<=x<=L
INstruction for using of formula:
From point 0L to L use this formula: =-((w*x)/(24*EI))*(L^3-2*L*x^2+x^3)*j2*1000
Here, 0<=x<=L
* multiply by (-1) in equations

## 2. Two unequal Span Equal UDL
w (kN/m) |  |  |  | (SPAN #01) |  |  | L 1 : |  | j2 (input)
28.86 | [6 empty] | 4 | (m) | 4
|  |  |  | (SPAN #02) |  |  | L 2 :
EI (N-mm2) | [6 empty] | 5 | (m)
3150000000000 | [6 empty] | 7
|  |  |  | TOTAL LENGHT (L) = |  |  | 9 | (m)
Step 0 - Calculate reactions based on inputs
| M1 = | -75.7575 | kN-m
|  | R1 = | 38.7806 | kn
|  | R2 = | 163.9609 | kn
|  | R3 = | 56.9985 | kn
Step 1a - Find the equation for V, as x changes. (Note that equation ends when x = L)
|  |  | x | V*
|  |  | (m) | (kn)
|  | x1 | 0 | 38.7806 |  | Note, we need to divide V*/1000 for units
|  | x2 | 0.9 | 12.8066
|  | x3 | 1.8 | -13.1674
|  | x4 | 2.7 | -39.1414
|  | x5 | 3.6 | -65.1154
|  | x6 | 4 | -76.6594
|  | x7 | 4 | 87.3015
|  | x8 | 4.9 | 61.3275
|  | x9 | 5.8 | 35.3535
|  | x10 | 6.7 | 9.3795
|  | x11 | 7.6 | -16.5945
|  | x12 | 8.5 | -42.5685
|  | x13 | 9 | -56.9985
Step 1b - Find maximum Values of V* and location
| V*max | 87.3015 | kN
Step 2a - Find the equation for M, as x changes. (Note that equation ends when x = L)
|  |  | x | M*
|  |  | (m) | (kn-m)
|  | x1 | 0 | 0
|  | x2 | 0.9 | -23.21
|  | x3 | 1.3438 | -26.06
|  | x4 | 1.8 | -23.05
|  | x5 | 2.7 | 0.49
|  | x6 | 3.6 | 47.4
|  | x7 | 4 | 75.76
|  | x8 | 4.9 | 8.87
|  | x9 | 5.8 | -34.63
|  | x10 | 6.7 | -54.76
|  | x11 | 7.025 | -56.29
|  | x12 | 7.6 | -51.52
|  | X1 max | 8.5 | -24.89
|  | X2 max | 9 | 0
.
Step 2a - Find the equation for M, as x changes. (Note that equation ends when x = L)
| M*max + | 75.76 | kNm
| M*max - | -56.29 | kNm
Step 3a - Find the equation for "deflection", as x changes. (Note that equation ends when x = L)
Note#01, we have to conert "EI" value in (Kn-m2) as this value is in (N-mm2)
s0, devide "EI" value by (1000^3) in calculations
|  | x | δ
|  | (m) | (mm) |  | We also multiply number by j2 & by 1000 to convert in (mm)
| x1 | 0 | 0
| x2 | 0.9 | -25.2528
| x3 | 1.3438 | -30.2056
| x4 | 1.8 | -28.6319
| x5 | 2.7 | -10.3041
| x6 | 3.6 | 5.5191
| x7 | 4 | 0
| x8 | 4.9 | -79.276
| x9 | 5.8 | -321.4647
| x10 | 6.7 | -833.5974
| x11 | 7.025 | -1109.4844
| x12 | 7.6 | -1746.7501
| x13 | 8.5 | -53.9407
| x14 | 9 | 1.1549e-12
| x15 | 0 | -2220.8457
| x16 | 0 | -2220.8457
| x17 | 0 | -2220.8457
| x18 | 0 | -2220.8457
| x19 | 0 | -2220.8457
| x20 | 0 | -2220.8457
| x21 | 0 | -2220.8457
| x22 | 0 | -2220.8457
| x23 | 0 | -2220.8457
Diagram
Remember in this case both span length “L” is different, so total lenght will be be add of (L1+L2) in calculations where required!
NOTE:In calculating value of “R1, R2, & R3” we have to first calculate values of moment (M1) because if we see formula of R’s there exist values of M1.
The same curve as shown in picture would be form in software, please consider all notes as mentioned in red !
INstruction for using of formula:
a) From point (0 l1) “x1” to (l1) “x12” use this formula: = here: 0<=x =< L1
b) From point (l1) “x13” to (L=l1+l2) “x23” use this formula: = here: L1<=x =< L2
RESULTS are also verify using “SAP2000” software to estimate deflection graph of this case, & results are same as calculations!
INstruction for using of formula:
- For x=0, use this formula: = R1
- From point 0L < x < a ,use this formula: =R1 - (w*x)
- For point x=a approaching from left side use this formula: = R1 - (w*L1)
- For point x=a approaching from Right side use this formula: = R1 + R2 - (w * L1)
- From point a < x < L ,use this formula: = R1 + R2 - ( w*x)
- For x=L, use this formula: = R1 + R2 - (w * L)